## Data
APPLICATION | Machine | MODE | MACHINE OPERATING WEIGHT | MACHINE OPERATING WEIGHT GROUP | SUSPENDED WEIGHT | DRILLING DEPTH | DRILLING DEPTH GROUP | DRILLING DIAMETER | DRILLING DIAMETER GROUP | MAX WINCH or CYLINDER FORCE | TOTAL FORCE ON GROUND | SINGLE TRACK PAD WIDTH | TRACK LENGTH OF CONTACT AREA | EN16228 | [6 empty] | SIMPLIFIED EN16228 | [6 empty] | TOTAL LOAD CHECK | FPS | [5 empty] | EQUIVALENT LOAD CHECK | SIMPLIFIED AUSTRIAN |  | LOAD CHECK | SIMPLIFIED EDITION 1 |  | LOAD CHECK
[14 empty] | MAX Track Pressure | MIN Track Pressure | Equivalent Uniform Bearing Pressure | Mast Foot Pressure | Mast foot Force | Reduced Contact Length of Track | Equivalent Bearing Length of Track | MAX Track Pressure | MIN Track Pressure | Equivalent Uniform Bearing Pressure | Mast Foot Pressure | Mast foot Force | Reduced Contact Length of Track | Equivalent Bearing Length of Track | mean pressure * ground area / total force | Max Bearing Pressure | Equivalent Uniform Bearing Pressure | Mast Foot Pressure | Mast foot Force | Bearing length of track | Equivalent Bearing Length of Track | Simplified EN vs FPS | Simplified Uniform Track Pressure | Simplified Bearing Length of Track | Simplified EN vs Austrian | Simplified Uniform Track Pressure | Bearing Length of ONE Track only | Simplified EN vs Simplified Ed 1
|  |  | [kg] | [kg] | [kg] | [m] | [m] | [mm] | [mm] | [kN] | [kN] | [mm] | [mm] | [kPa] | [kPa] | [kPa] | [kPa] | [kN] | [mm] | [mm] | [kPa] | [kPa] | [kPa] | [kPa] | [kN] | [mm] | [mm] |  | [kPa] | [kPa] | [kPa] | [kN] | [mm] | [mm] |  | [kPa] | [mm] |  | [kPa] | [mm]
BORED PILES | D-3 | K1 | 28800 | 40000 | 2100 | 11 | 20 | 1200 | 1200 | 121 | 382.927 | 600 | 3560 | 704 | 0 | 528 | 0 | 0 | 949 | 632.6667 | 632 | 0 | 474 | 0 | 0 | 1009 | 672.6667 | 0.99918 | 674 | 505 | 0 | 0 | 944 | 630 | 1.0022 | 283.3764 | 2373.3333 | 0.47408 | 188.9176 | 3560 | 0.47408
BORED PILES | B-1 | K2 | 47000 | 50000 | 3825 | 57 | 60 | 1200 | 1200 | 235 | 658.5467 | 600 | 3680 | 960 | 0 | 720 | 0 | 0 | 1284 | 856 | 760 | 0 | 570 | 0 | 0 | 1536 | 1024 | 1.0636 | 738 | 554 | 0 | 0 | 1583 | 1055 | 0.99865 | 472.8736 | 2453.3333 | 0.50312 | 315.2491 | 3680 | 0.50312
BORED PILES | B-1 | K3 | 47000 | 50000 | 3825 | 57 | 60 | 1200 | 1200 | 235 | 658.5467 | 600 | 3680 | 460 | 0 | 345 | 283 | 170 | 2019 | 1346 | 370 | 0 | 277.5 | 283 | 170 | 2352 | 1568 | 1.051 | 346 | 259 | 283 | 170 | 2482 | 1655 | 1.0151 | 472.8736 | 2453.3333 | 0.37507 | 315.2491 | 3680 | 0.37507
CFA / ACIP | B-1 | C2 | 46000 | 50000 | 10200 | 21 | 20 | 900 | 1000 | 335 | 686.198 | 600 | 3680 | 500 | 0 | 375 | 308 | 185 | 1881 | 1254 | 410 | 0 | 307.5 | 308 | 185 | 2154 | 1436 | 1.0418 | 395 | 296 | 308 | 185 | 2231 | 1487 | 1.0032 | 534.144 | 2453.3333 | 0.33696 | 356.096 | 3680 | 0.33696
BORED PILES | D-4 | K1 | 32750 | 40000 | 6100 | 24 | 20 | 1500 | 1500 | 121 | 382.4365 | 600 | 3560 | 921 | 0 | 690.75 | 0 | 0 | 719 | 479.3333 | 847 | 0 | 635.25 | 0 | 0 | 752 | 501.3333 | 0.99929 | 633 | 475 | 0 | 0 | 1007 | 671 | 0.99921 | 310.5881 | 2373.3333 | 0.43204 | 207.0588 | 3560 | 0.43204
BORED PILES | C-1 | K2 | 47000 | 50000 | 3950 | 18 | 20 | 1000 | 1000 | 200 | 622.3205 | 600 | 3935 | 725 | 0 | 543.75 | 0 | 0 | 1435 | 956.6667 | 350 | 0 | 262.5 | 0 | 0 | 2985 | 1990 | 1.0073 | 357 | 268 | 0 | 0 | 2910 | 1940 | 1.0047 | 419.9936 | 2623.3333 | 0.47412 | 279.9958 | 3935 | 0.47412
BORED PILES | A-1 | K3 | 47260 | 50000 | 4150 | 47.7 | 40 | 1100 | 1000 | 192 | 614.9091 | 600 | 3910 | 254.0302 | 0 | 190.5227 | 883.5689 | 194.3852 | 2900.0755 | 1933.3837 | 232.0253 | 0 | 174.019 | 883.5689 | 194.3852 | 3175.114 | 2116.7427 | 1.035 | 207 | 155 | 884 | 194 | 3555 | 2370 | 1.0027 | 419.1948 | 2606.6667 | 0.3371 | 279.4632 | 3910 | 0.3371
CFA / ACIP | C-1 | C1 | 43000 | 50000 | 3950 | 12 | 15 | 600 | 800 | 200 | 583.0805 | 600 | 3935 | 765 | 0 | 573.75 | 0 | 0 | 1275 | 850 | 370 | 0 | 277.5 | 0 | 0 | 2640 | 1760 | 1.0051 | 372 | 279 | 0 | 0 | 2600 | 1735 | 1.009 | 395.0635 | 2623.3333 | 0.47125 | 263.3757 | 3935 | 0.47125
CFA / ACIP | A-1 | C2 | 46860 | 50000 | 9630 | 22 | 20 | 1000 | 1000 | 315.2 | 680.4263 | 600 | 3910 | 473.7819 | 0 | 355.3365 | 883.5689 | 194.3852 | 1780.0029 | 1186.6686 | 390.6121 | 0 | 292.9591 | 883.5689 | 194.3852 | 2159.0043 | 1439.3362 | 1.0293 | 408 | 306 | 884 | 194 | 2120 | 1413 | 0.97523 | 495.4582 | 2606.6667 | 0.3265 | 330.3055 | 3910 | 0.3265
CFA / ACIP | B-1 | C3 | 46000 | 50000 | 10200 | 25 | 25 | 900 | 1000 | 535 | 886.198 | 600 | 3680 | 660 | 0 | 495 | 316 | 515 | 1065 | 710 | 460 | 0 | 345 | 316 | 515 | 1425 | 950 | 1.0249 | 392 | 294 | 316 | 515 | 1638 | 1092 | 1.0209 | 670.0136 | 2453.3333 | 0.19939 | 446.6757 | 3680 | 0.19939
BORED PILES | D-2 | K1 | 38400 | 40000 | 6050 | 36 | 40 | 1300 | 1500 | 182 | 499.3535 | 600 | 3860 | 1285 | 0 | 963.75 | 0 | 0 | 814 | 542.6667 | 761 | 0 | 570.75 | 0 | 0 | 1093 | 728.6667 | 0.99942 | 966 | 725 | 0 | 0 | 861 | 574 | 0.99937 | 361.8549 | 2573.3333 | 0.44663 | 241.2366 | 3860 | 0.44663
BORED PILES | A-1 | K2 | 47260 | 50000 | 4150 | 47.7 | 40 | 1100 | 1000 | 192 | 614.9091 | 600 | 3910 | 756.663 | 0 | 567.4972 | 0 | 0 | 1455.3935 | 970.2623 | 636.3974 | 0 | 477.298 | 0 | 0 | 1730.432 | 1153.6213 | 1.0745 | 561 | 421 | 0 | 0 | 1962 | 1308 | 0.99991 | 419.1948 | 2606.6667 | 0.50391 | 279.4632 | 3910 | 0.50391
BORED PILES | E-3 | K3 | 74000 | 75000 | 6100 | 20 | 20 | 1200 | 1200 | 300 | 965 | 700 | 4612 | 1031 | 0 | 773.25 | 8 | 1 | 1381 | 920.6667 | 734 | 0 | 550.5 | 8 | 1 | 1943 | 1295.3333 | 1.0356 | [7 empty] | 476.6789 | 3074.6667 | 0.48654 | 317.7859 | 4612 | 0.48654
CFA / ACIP | B-1 | C1 | 46000 | 50000 | 10200 | 21 | 20 | 900 | 1000 | 335 | 686.198 | 600 | 3680 | 1110 | 0 | 832.5 | 0 | 0 | 1140 | 760 | 910 | 0 | 682.5 | 0 | 0 | 1341 | 894 | 1.067 | 897 | 673 | 0 | 0 | 1358 | 906 | 1.0007 | 534.144 | 2453.3333 | 0.46561 | 356.096 | 3680 | 0.46561
BORED PILES | B-1 | K1 | 47000 | 50000 | 7410 | 57 | 60 | 1200 | 1200 | 135 | 523.3779 | 600 | 3680 | 350 | 0 | 262.5 | 0 | 0 | 2772 | 1848 | 300 | 0 | 225 | 0 | 0 | 3036 | 2024 | 1.0441 | 304 | 228 | 0 | 0 | 3036 | 2024 | 0.98684 | 404.9389 | 2453.3333 | 0.4584 | 269.9592 | 3680 | 0.4584
BORED PILES | C-2 | K2 | 66000 | 75000 | 6080 | 27 | 20 | 1200 | 1200 | 260 | 847.8152 | 700 | 4335 | 805 | 0 | 603.75 | 0 | 0 | 1490 | 993.3333 | 450 | 0 | 337.5 | 0 | 0 | 2705 | 1803.3333 | 1.005 | 460 | 345 | 0 | 0 | 2630 | 1750 | 1.0081 | 448.5714 | 2890 | 0.46948 | 299.0476 | 4335 | 0.46948
BORED PILES | A-2 | K3 | 85960 | 90000 | 8970 | 62 | 60 | 1750 | 2000 | 326.4 | 1081.6719 | 900 | 4600 | 277.6246 | 0 | 208.2185 | 968.6114 | 339.014 | 3128.8556 | 2085.9037 | 257.304 | 0 | 192.978 | 968.6114 | 339.014 | 3375.9569 | 2250.638 | 1.0362 | 240 | 180 | 969 | 339 | 3742 | 2495 | 0.9671 | 423.7926 | 3066.6667 | 0.33419 | 282.5284 | 4600 | 0.33419
CFA / ACIP | C-2 | C1 | 58500 | 75000 | 6080 | 12 | 15 | 750 | 800 | 260 | 774.2402 | 700 | 4335 | 840 | 0 | 630 | 0 | 0 | 1320 | 880 | 410 | 0 | 307.5 | 0 | 0 | 2705 | 1803.3333 | 1.0027 | 422 | 317 | 0 | 0 | 2620 | 1745 | 1.0025 | 412.2022 | 2890 | 0.46549 | 274.8014 | 4335 | 0.46549
CFA / ACIP | A-2 | C2 | 85260 | 90000 | 18260 | 23.2 | 25 | 1200 | 1200 | 640 | 1297.27 | 900 | 4600 | 757.6507 | 0 | 568.238 | 1320.8184 | 462.2864 | 1262.7316 | 841.8211 | 599.6401 | 0 | 449.7301 | 1320.8184 | 462.2864 | 1595.4728 | 1063.6485 | 1.0201 | 600 | 450 | 1320.8184 | 462.2864 | 1671 | 1114 | 0.95423 | 534.9278 | 3066.6667 | 0.2916 | 356.6185 | 4600 | 0.2916
CFA / ACIP | A-2 | C3 | 84860 | 90000 | 18000 | 29 | 30 | 1200 | 1200 | 826.56 | 1482.4566 | 900 | 4600 | 997.5177 | 0 | 748.1383 | 308.0667 | 627.84 | 983.5466 | 655.6977 | 704.4811 | 0 | 528.3608 | 308.0667 | 627.84 | 1392.6636 | 928.4424 | 1.0191 | 781 | 585 | 308.0667 | 627.84 | 1326 | 884 | 0.94859 | 601.1002 | 3066.6667 | 0.26612 | 400.7335 | 4600 | 0.26612
BORED PILES | C-1 | K1 | 47000 | 50000 | 4150 | 18 | 20 | 1000 | 1000 | 100 | 520.3585 | 600 | 3935 | 340 | 0 | 255 | 0 | 0 | 2570 | 1713.3333 | 245 | 0 | 183.75 | 0 | 0 | 3565 | 2376.6667 | 1.0071 | 247 | 185 | 0 | 0 | 3520 | 2345 | 1.0067 | 356.4612 | 2623.3333 | 0.46701 | 237.6408 | 3935 | 0.46701
BORED PILES | E-3 | K2 | 74000 | 75000 | 6100 | 20 | 20 | 1200 | 1200 | 300 | 965 | 700 | 4612 | 834 | 0 | 625.5 | 0 | 0 | 1711 | 1140.6667 | 407 | 0 | 305.25 | 0 | 0 | 3510 | 2340 | 1.0363 | [7 empty] | 476.6789 | 3074.6667 | 0.48736 | 317.7859 | 4612 | 0.48736
BORED PILES | B-2 | K3 | 90000 | 90000 | 7760 | 78 | 80 | 1800 | 2000 | 335 | 1141.7744 | 900 | 4600 | 570 | 0 | 427.5 | 353 | 212 | 2301 | 1534 | 410 | 0 | 307.5 | 353 | 212 | 2697 | 1798 | 1.0573 | 422 | 317 | 353 | 212 | 2637 | 1758 | 0.9921 | 441.2681 | 3066.6667 | 0.40857 | 294.1787 | 4600 | 0.40857
CFA / ACIP | C-3 | C1 | 74500 | 75000 | 7330 | 16 | 15 | 800 | 800 | 340 | 998.9377 | 700 | 4430 | 880 | 0 | 660 | 0 | 0 | 1620 | 1080 | 450 | 0 | 337.5 | 0 | 0 | 3195 | 2130 | 1.0075 | 482 | 362 | 0 | 0 | 2950 | 1970 | 1.008 | 517.9837 | 2953.3333 | 0.46992 | 345.3225 | 4430 | 0.46992
CFA / ACIP | B-2 | C2 | 89000 | 90000 | 13760 | 24 | 25 | 1200 | 1200 | 600 | 1338.1044 | 900 | 4600 | 560 | 0 | 420 | 467 | 280 | 2247 | 1498 | 480 | 0 | 360 | 467 | 280 | 2502 | 1668 | 1.017 | 561 | 421 | 467 | 280 | 2143 | 1429 | 0.99812 | 533.7283 | 3066.6667 | 0.36687 | 355.8188 | 4600 | 0.36687
CFA / ACIP | B-2 | C3 | 90000 | 90000 | 13760 | 31 | 30 | 1200 | 1200 | 900 | 1647.9144 | 900 | 4600 | 630 | 0 | 472.5 | 427 | 880 | 1662 | 1108 | 500 | 0 | 375 | 427 | 880 | 1915 | 1276.6667 | 1.0569 | 530 | 397 | 427 | 880 | 1706 | 1137 | 1.0606 | 645.9783 | 3066.6667 | 0.24167 | 430.6522 | 4600 | 0.24167
BORED PILES | A-1 | K1 | 47260 | 50000 | 7300 | 65 | 60 | 1300 | 1200 | 138.6 | 530.6076 | 600 | 3910 | 386.2442 | 0 | 289.6831 | 0 | 0 | 2442.1226 | 1628.0818 | 344.3995 | 0 | 258.2996 | 0 | 0 | 2738.8416 | 1825.8944 | 1.0666 | 339 | 254 | 0 | 0 | 2770 | 1847 | 1.0053 | 385.0515 | 2606.6667 | 0.46989 | 256.701 | 3910 | 0.46989
BORED PILES | C-3 | K2 | 84000 | 90000 | 7330 | 40 | 40 | 1300 | 1500 | 340 | 1092.1327 | 700 | 4430 | 1115 | 0 | 836.25 | 0 | 0 | 1400 | 933.3333 | 605 | 0 | 453.75 | 0 | 0 | 2570 | 1713.3333 | 0.99658 | 625 | 470 | 0 | 0 | 2485 | 1660 | 0.99644 | 563.0635 | 2953.3333 | 0.46751 | 375.3757 | 4430 | 0.46751
BORED PILES | F-2 | K3 | 104060 | 110000 | 20040 | 36 | 40 | 1500 | 1500 | 530 | 1354.2362 | 800 | 4630 | 483 | 0 | 362.25 | 539 | 207.515 | 3397 | 2264.6667 | 446 | 0 | 334.5 | 495 | 190.575 | 3397 | 2264.6667 | 1.0357 | 627 | 470 | 496 | 191 | 2700 | 1800 | 0.89543 | 628.0353 | 3086.6667 | 0.39077 | 418.6902 | 4630 | 0.39077
CFA / ACIP | E-3 | C1 | 78000 | 75000 | 13100 | 16 | 20 | 600 | 600 | 300 | 933 | 700 | 4612 | 792 | 0 | 594 | 0 | 0 | 1741 | 1160.6667 | 385 | 0 | 288.75 | 0 | 0 | 3586 | 2390.6667 | 1.0358 | [9 empty] | #DIV/0! | 329.9405 | 4612 | 0.45364
CFA / ACIP | F-2 | C2 | 107010 | 110000 | 17500 | 18 | 20 | 880 | 1000 | 830 | 1708.0931 | 800 | 4630 | 984 | 0 | 738 | 1557 | 599.445 | 1253 | 835.3333 | 914 | 0 | 685.5 | 1411 | 543.235 | 1605 | 1070 | 1.0051 | 611 | 458 | 500 | 300 | 2558 | 1706 | 0.93874 | 761.2452 | 3086.6667 | 0.31216 | 507.4968 | 4630 | 0.31216
CFA / ACIP | B-3 | C3 | 120000 | 130000 | 19320 | 35 | 35 | 1200 | 1200 | 1000 | 2177.2 | 1000 | 5040 | 540 | 0 | 405 | 313 | 760 | 2445 | 1630 | 440 | 0 | 330 | 313 | 760 | 2805 | 1870 | 0.91595 | 378 | 283 | 313 | 760 | 3312 | 2208 | 0.98757 | 647.9762 | 3360 | 0.28344 | 431.9841 | 5040 | 0.28344
BORED PILES | C-2 | K1 | 65000 | 75000 | 6450 | 27 | 20 | 1180 | 1200 | 150 | 724.3755 | 700 | 4335 | 565 | 0 | 423.75 | 0 | 0 | 1840 | 1226.6667 | 350 | 0 | 262.5 | 0 | 0 | 2960 | 1973.3333 | 1.0011 | 360 | 270 | 0 | 0 | 2870 | 1910 | 1.0045 | 389.3475 | 2890 | 0.46036 | 259.565 | 4335 | 0.46036
BORED PILES | A-2 | K2 | 85960 | 90000 | 10220 | 62 | 60 | 1750 | 2000 | 326.4 | 1069.4094 | 900 | 4600 | 1373.8366 | 0 | 1030.3774 | 0 | 0 | 923.8729 | 615.9153 | 1064.331 | 0 | 798.2482 | 0 | 0 | 1189.8303 | 793.2202 | 1.0658 | 886 | 665 | 0 | 0 | 1441 | 961 | 0.9908 | 423.7926 | 3066.6667 | 0.48721 | 282.5284 | 4600 | 0.48721
CFA / ACIP | A-2 | C1 | 85260 | 90000 | 18260 | 23.2 | 25 | 1200 | 1200 | 326.4 | 983.67 | 900 | 4600 | 656.8521 | 0 | 492.6391 | 0 | 0 | 1721.8499 | 1147.8999 | 550.4749 | 0 | 412.8562 | 0 | 0 | 2054.5911 | 1369.7274 | 1.0348 | 555 | 416 | 0 | 0 | 2068 | 1379 | 0.98577 | 421.3046 | 3066.6667 | 0.43769 | 280.8697 | 4600 | 0.43769
BORED PILES | E-3 | K1 | 74000 | 75000 | 5500 | 20 | 20 | 1200 | 1200 | 200 | 871 | 700 | 4612 | 794 | 0 | 595.5 | 0 | 0 | 1622 | 1081.3333 | 404 | 0 | 303 | 0 | 0 | 3193 | 2128.6667 | 1.0367 | [7 empty] | 430.2162 | 3074.6667 | 0.4876 | 286.8108 | 4612 | 0.4876
BORED PILES | B-2 | K2 | 90000 | 90000 | 7760 | 78 | 80 | 1800 | 2000 | 335 | 1141.7744 | 900 | 4600 | 960 | 0 | 720 | 0 | 0 | 1491 | 994 | 750 | 0 | 562.5 | 0 | 0 | 1809 | 1206 | 1.0695 | 796 | 597 | 0 | 0 | 1713 | 1142 | 0.99501 | 441.2681 | 3066.6667 | 0.5013 | 294.1787 | 4600 | 0.5013
CFA / ACIP | C-4 | C1 | 87500 | 90000 | 9240 | 18 | 20 | 880 | 1000 | 420 | 1187.7306 | 800 | 4800 | 815 | 0 | 611.25 | 0 | 0 | 1830 | 1220 | 415 | 0 | 311.25 | 0 | 0 | 3610 | 2406.6667 | 1.0091 | 425 | 319 | 0 | 0 | 3510 | 2340 | 1.0035 | 499.3652 | 3200 | 0.46877 | 332.9102 | 4800 | 0.46877
BORED PILES | C-3 | K1 | 83500 | 90000 | 8900 | 40 | 40 | 1300 | 1500 | 210 | 941.826 | 700 | 4430 | 1050 | 0 | 787.5 | 0 | 0 | 1280 | 853.3333 | 525 | 0 | 393.75 | 0 | 0 | 2555 | 1703.3333 | 0.99696 | 545 | 409 | 0 | 0 | 2460 | 1640 | 0.99989 | 497.808 | 2953.3333 | 0.45619 | 331.872 | 4430 | 0.45619
BORED PILES | C-4 | K2 | 98000 | 110000 | 9240 | 40 | 40 | 1500 | 1500 | 420 | 1290.7356 | 800 | 4800 | 1070 | 0 | 802.5 | 0 | 0 | 1510 | 1006.6667 | 550 | 0 | 412.5 | 0 | 0 | 2960 | 1973.3333 | 1.009 | 565 | 425 | 0 | 0 | 2865 | 1910 | 1.0028 | 539.6016 | 3200 | 0.47141 | 359.7344 | 4800 | 0.47141
CFA / ACIP | B-2 | C1 | 89000 | 90000 | 13760 | 24 | 25 | 1200 | 1200 | 600 | 1338.1044 | 900 | 4600 | 1070 | 0 | 802.5 | 0 | 0 | 1479 | 986 | 910 | 0 | 682.5 | 0 | 0 | 1680 | 1120 | 1.0283 | 1084 | 813 | 0 | 0 | 1415 | 943 | 0.99705 | 533.7283 | 3066.6667 | 0.46702 | 355.8188 | 4600 | 0.46702
BORED PILES | A-2 | K1 | 85960 | 90000 | 13550 | 77.8 | 80 | 2000 | 2000 | 226.8 | 937.1421 | 900 | 4600 | 463.8764 | 0 | 347.9073 | 0 | 0 | 2328.7453 | 1552.4968 | 416.8467 | 0 | 312.635 | 0 | 0 | 2591.4798 | 1727.6532 | 1.0374 | 419 | 314 | 0 | 0 | 2603 | 1736 | 0.99087 | 387.7057 | 3066.6667 | 0.45428 | 258.4704 | 4600 | 0.45428
BORED PILES | E-1 | K2 | 103000 | 110000 | 7800 | 34.4 | 40 | 1500 | 1500 | 400 | 1332 | 900 | 4952 | 792 | 0 | 594 | 0 | 0 | 1922 | 1281.3333 | 465 | 0 | 348.75 | 0 | 0 | 3276 | 2184 | 1.0293 | [7 empty] | 474.7005 | 3301.3333 | 0.48602 | 316.467 | 4952 | 0.48602
CFA / ACIP | D-7 | C1 | 91800 |  | 17900 | 26 | 20 | 1200 | 1200 | 568 | 1292.959 | 800 | 5000 | 1055 | 0 | 791.25 | 0 | 0 | 1667 | 1111.3333 | 860 | 0 | 645 | 0 | 0 | 1878 | 1252 | 0.99931 | 391 | 293 | 0 | 0 | 4137 | 2758 | 0.99931 | 550.7092 | 3333.3333 | 0.43991 | 367.1395 | 5000 | 0.43991
BORED PILES | D-5 | K1 | 88800 | 90000 | 14200 | 48 | 40 | 2500 | 2500 | 260 | 991.826 | 800 | 5000 | 750 | 0 | 562.5 | 0 | 0 | 1837 | 1224.6667 | 599 | 0 | 449.25 | 0 | 0 | 2068 | 1378.6667 | 0.99915 | 620 | 465 | 0 | 0 | 2000 | 1333 | 0.99923 | 424.173 | 3333.3333 | 0.43805 | 282.782 | 5000 | 0.43805
BORED PILES | F-2 | K2 | 104060 | 110000 | 20040 | 36 | 40 | 1500 | 1500 | 520 | 1344.2362 | 800 | 4630 | 704 | 0 | 528 | 0 | 0 | 2462 | 1641.3333 | 625 | 0 | 468.75 | 0 | 0 | 2795 | 1863.3333 | 1.0396 | [7 empty] | 623.9857 | 3086.6667 | 0.45349 | 415.9904 | 4630 | 0.45349
CFA / ACIP | C-5 | C1 | 98500 | 110000 | 10040 | 18 | 20 | 880 | 1000 | 420 | 1287.7926 | 900 | 5040 | 795 | 0 | 596.25 | 0 | 0 | 1805 | 1203.3333 | 400 | 0 | 300 | 0 | 0 | 3580 | 2386.6667 | 1.0008 | 410 | 308 | 0 | 0 | 3485 | 2320 | 1.002 | 458.4276 | 3360 | 0.46484 | 305.6184 | 5040 | 0.46484
BORED PILES | B-2 | K1 | 90000 | 90000 | 13500 | 78 | 80 | 1800 | 2000 | 270 | 1020.465 | 900 | 4600 | 490 | 0 | 367.5 | 0 | 0 | 2565 | 1710 | 430 | 0 | 322.5 | 0 | 0 | 2817 | 1878 | 1.0683 | 505 | 378 | 0 | 0 | 2426 | 1617 | 0.99089 | 417.7174 | 3066.6667 | 0.4728 | 278.4783 | 4600 | 0.4728
BORED PILES | D-1 | K2 | 110800 | 110000 | 15200 | 48 | 40 | 2400 | 2500 | 688 | 1625.836 | 900 | 5440 | 1106 | 0 | 829.5 | 0 | 0 | 1775 | 1183.3333 | 898 | 0 | 673.5 | 0 | 0 | 2011 | 1340.6667 | 0.99966 | 806 | 605 | 0 | 0 | 2100 | 1400 | 1.066 | 543.7953 | 3626.6667 | 0.45784 | 362.5302 | 5440 | 0.45784
CFA / ACIP | D-6 | C1 | 105000 |  | 16500 | 27 | 20 | 1000 | 1000 | 568 | 1436.185 | 900 | 5440 | 937 | 0 | 702.75 | 0 | 0 | 1976 | 1317.3333 | 654 | 0 | 490.5 | 0 | 0 | 2430 | 1620 | 0.9959 | 391 | 294 | 0 | 0 | 4060 | 2706 | 0.9988 | 489.5987 | 3626.6667 | 0.44751 | 326.3991 | 5440 | 0.44751
BORED PILES | F-3 | K2 | 112470 | 110000 | 23370 | 36 | 40 | 2000 | 2000 | 520 | 1394.071 | 800 | 4630 | 636 | 0 | 477 | 0 | 0 | 3165 | 2110 | 573 | 0 | 429.75 | 0 | 0 | 3487 | 2324.6667 | 1.1466 | [7 empty] | 657.3963 | 3086.6667 | 0.49233 | 438.2642 | 4630 | 0.49233
BORED PILES | C-5 | K2 | 114000 | 110000 | 10040 | 52 | 60 | 1500 | 1500 | 420 | 1439.8476 | 900 | 5040 | 880 | 0 | 660 | 0 | 0 | 1770 | 1180 | 450 | 0 | 337.5 | 0 | 0 | 3475 | 2316.6667 | 0.97745 | 460 | 345 | 0 | 0 | 3390 | 2260 | 1.0028 | 508.7103 | 3360 | 0.45743 | 339.1402 | 5040 | 0.45743
BORED PILES | C-5a | K2 | 114000 | 110000 | 10040 | 52 | 60 | 1500 | 1500 | 420 | 1439.8476 | 900 | 5040 | 880 | 0 | 660 | 0 | 0 | 1770 | 1180 | 450 | 0 | 337.5 | 0 | 0 | 3475 | 2316.6667 | 0.97745 | 460 | 345 | 0 | 0 | 3390 | 2260 | 1.0028 | 508.7103 | 3360 | 0.45743 | 339.1402 | 5040 | 0.45743
BORED PILES | E-2 | K2 | 120000 | 130000 | 9600 | 40 | 40 | 2000 | 2000 | 400 | 1481 | 1000 | 5360 | 808 | 0 | 606 | 0 | 0 | 1879 | 1252.6667 | 413 | 0 | 309.75 | 0 | 0 | 3678 | 2452 | 1.0257 | [7 empty] | 441.3806 | 3573.3333 | 0.48155 | 294.2537 | 5360 | 0.48155
BORED PILES | C-5b | K2 | 120350 | 130000 | 10040 | 60 | 60 | 1500 | 1500 | 420 | 1502.1411 | 900 | 5040 | 910 | 0 | 682.5 | 0 | 0 | 1840 | 1226.6667 | 465 | 0 | 348.75 | 0 | 0 | 3590 | 2393.3333 | 1.0002 | 476 | 357 | 0 | 0 | 3510 | 2340 | 0.99916 | 529.31 | 3360 | 0.46932 | 352.8733 | 5040 | 0.46932
BORED PILES | C-5c | K2 | 122250 | 130000 | 11040 | 60 | 60 | 2000 | 2000 | 420 | 1510.9701 | 900 | 5040 | 905 | 0 | 678.75 | 0 | 0 | 1860 | 1240 | 475 | 0 | 356.25 | 0 | 0 | 3530 | 2353.3333 | 0.99875 | 493 | 370 | 0 | 0 | 3405 | 2270 | 0.99818 | 535.4737 | 3360 | 0.46597 | 356.9825 | 5040 | 0.46597
BORED PILES | C-4 | K1 | 98000 | 110000 | 10350 | 40 | 40 | 1500 | 1500 | 250 | 1109.8465 | 800 | 4800 | 890 | 0 | 667.5 | 0 | 0 | 1560 | 1040 | 475 | 0 | 356.25 | 0 | 0 | 2940 | 1960 | 1.0066 | 495 | 370 | 0 | 0 | 2830 | 1885 | 1.0011 | 473.1953 | 3200 | 0.46113 | 315.4635 | 4800 | 0.46113
BORED PILES | B-3 | K2 | 130000 | 130000 | 10320 | 99 | 100 | 2300 | 2500 | 550 | 1724.0608 | 1000 | 5040 | 1160 | 0 | 870 | 0 | 0 | 1626 | 1084 | 910 | 0 | 682.5 | 0 | 0 | 1962 | 1308 | 1.0356 | 924 | 693 | 0 | 0 | 1955 | 1303 | 0.98863 | 543.244 | 3360 | 0.48908 | 362.1627 | 5040 | 0.48908
BORED PILES | D-1 | K3 | 110800 | 110000 | 15200 | 48 | 40 | 2400 | 2500 | 688 | 1625.836 | 900 | 5440 | 489 | 0 | 366.75 | 951 | 690 | 1801 | 1200.6667 | 370 | 0 | 277.5 | 951 | 690 | 2024 | 1349.3333 | 0.83895 | 233 | 175 | 951 | 690 | 3983 | 2656 | 0.80559 | 543.7953 | 3626.6667 | 0.18986 | 362.5302 | 5440 | 0.18986
CFA / ACIP | D-1 | C2 | 114000 | 130000 | 23380 | 20 | 20 | 1200 | 1200 | 784 | 1672.9822 | 900 | 5440 | 690 | 0 | 517.5 | 951 | 690 | 1788 | 1192 | 528 | 0 | 396 | 951 | 690 | 2005 | 1336.6667 | 0.98194 | 293 | 220 | 951 | 690 | 3441 | 2294 | 1.0488 | 582.8248 | 3626.6667 | 0.25042 | 388.5498 | 5440 | 0.25042
BORED PILES | E-1 | K1 | 103000 | 110000 | 8600 | 34.4 | 40 | 1500 | 1500 | 300 | 1224 | 900 | 4952 | 758 | 0 | 568.5 | 0 | 0 | 1846 | 1230.6667 | 431 | 0 | 323.25 | 0 | 0 | 3245 | 2163.3333 | 1.0284 | [7 empty] | 441.044 | 3301.3333 | 0.48028 | 294.0293 | 4952 | 0.48028
BORED PILES | F-2 | K1 | 104060 | 110000 | 9680 | 36 | 40 | 1500 | 1500 | 250 | 1175.8678 | 800 | 4630 | 421 | 0 | 315.75 | 0 | 0 | 3622 | 2414.6667 | 381 | 0 | 285.75 | 0 | 0 | 4001 | 2667.3333 | 1.0371 | 387 | 291 | 0 | 0 | 3975 | 2650 | 0.98838 | 514.6444 | 3086.6667 | 0.47981 | 343.0963 | 4630 | 0.47981
BORED PILES | C-5 | K1 | 110000 | 110000 | 11400 | 52 | 60 | 1500 | 1500 | 250 | 1217.266 | 900 | 5040 | 640 | 0 | 480 | 0 | 0 | 2120 | 1413.3333 | 395 | 0 | 296.25 | 0 | 0 | 3450 | 2300 | 1.0076 | 405 | 305 | 0 | 0 | 3350 | 2230 | 1.0018 | 439.5172 | 3360 | 0.46139 | 293.0115 | 5040 | 0.46139
BORED PILES | D-1 | K1 | 110000 | 110000 | 14400 | 48 | 40 | 2400 | 2500 | 316 | 1253.836 | 900 | 5440 | 920 | 0 | 690 | 0 | 0 | 1682 | 1121.3333 | 732 | 0 | 549 | 0 | 0 | 1903 | 1268.6667 | 0.99989 | 643 | 482 | 0 | 0 | 2159 | 1440 | 1.0035 | 427.4203 | 3626.6667 | 0.44932 | 284.9469 | 5440 | 0.44932
CFA / ACIP | E-1 | C1 | 110000 | 110000 | 21000 | 17.3 | 20 | 880 | 1000 | 400 | 1267 | 900 | 4952 | 727 | 0 | 545.25 | 0 | 0 | 1999 | 1332.6667 | 408 | 0 | 306 | 0 | 0 | 3558 | 2372 | 1.0312 | [7 empty] | 497.8123 | 3301.3333 | 0.44751 | 331.8749 | 4952 | 0.44165
CFA / ACIP | B-3 | C1 | 120000 | 130000 | 19320 | 29 | 30 | 1200 | 1200 | 840 | 2017.2 | 1000 | 5040 | 1020 | 0 | 765 | 0 | 0 | 1887 | 1258 | 870 | 0 | 652.5 | 0 | 0 | 2130 | 1420 | 0.91865 | 941 | 706 | 0 | 0 | 1998 | 1332 | 0.98528 | 600.3571 | 3360 | 0.43991 | 400.2381 | 5040 | 0.45932
BORED PILES | F-3 | K1 | 112470 | 110000 | 11310 | 36 | 40 | 2000 | 2000 | 250 | 1242.3796 | 800 | 4630 | 409 | 0 | 306.75 | 0 | 0 | 2495 | 1663.3333 | 373 | 0 | 279.75 | 0 | 0 | 4508 | 3005.3333 | 1.0828 | [7 empty] | 548.0551 | 3086.6667 | 0.49699 | 365.3701 | 4630 | 0.49699
BORED PILES | C-6 | K2 | 137000 | 130000 | 10780 | 60 | 60 | 1800 | 2000 | 450 | 1688.2182 | 900 | 5040 | 1020 | 0 | 765 | 0 | 0 | 1810 | 1206.6667 | 580 | 0 | 435 | 0 | 0 | 3260 | 2173.3333 | 1.008 | 590 | 443 | 0 | 0 | 3170 | 2110 | 1.0114 | 593.244 | 3360 | 0.47429 | 395.496 | 5040 | 0.47429
CFA / ACIP | C-6 | C1 | 120500 | 130000 | 10780 | 19 | 20 | 1000 | 1000 | 450 | 1526.3532 | 900 | 5040 | 890 | 0 | 667.5 | 0 | 0 | 1910 | 1273.3333 | 440 | 0 | 330 | 0 | 0 | 3865 | 2576.6667 | 1.0027 | 447 | 336 | 0 | 0 | 3765 | 2510 | 1.0082 | 539.7173 | 3360 | 0.46889 | 359.8115 | 5040 | 0.46889
BORED PILES | E-2 | K1 | 120000 | 130000 | 11400 | 40 | 40 | 2000 | 2000 | 420 | 1483 | 1000 | 5360 | 810 | 0 | 607.5 | 0 | 0 | 1876 | 1250.6667 | 425 | 0 | 318.75 | 0 | 0 | 3578 | 2385.3333 | 1.0254 | [7 empty] | 446.9776 | 3573.3333 | 0.47604 | 297.9851 | 5360 | 0.47604
BORED PILES | C-6a | K2 | 137750 | 130000 | 10780 | 60 | 60 | 2000 | 2000 | 450 | 1695.5757 | 900 | 5040 | 1140 | 0 | 855 | 0 | 0 | 1650 | 1100 | 565 | 0 | 423.75 | 0 | 0 | 3330 | 2220 | 0.99866 | 590 | 443 | 0 | 0 | 3170 | 2110 | 1.0064 | 595.6771 | 3360 | 0.47002 | 397.1181 | 5040 | 0.47002
BORED PILES | E-2 | K3 | 120000 | 130000 | 9600 | 40 | 40 | 2000 | 2000 | 400 | 1481 | 1000 | 5360 | 741 | 0 | 555.75 | 5 | 1 | 2056 | 1370.6667 | 616 | 0 | 462 | 5 | 1 | 2476 | 1650.6667 | 1.0305 | [7 empty] | 441.3806 | 3573.3333 | 0.48352 | 294.2537 | 5360 | 0.48352
CFA / ACIP | E-2 | C1 | 124000 | 130000 | 22000 | 19 | 20 | 1000 | 1000 | 400 | 1398 | 1000 | 5360 | 754 | 0 | 565.5 | 0 | 0 | 1900 | 1266.6667 | 338 | 0 | 253.5 | 0 | 0 | 4237 | 2824.6667 | 1.0244 | [10 empty] | 301.5746 | 5360 | 0.44298
BORED PILES | B-3 | K1 | 130000 | 130000 | 22500 | 99 | 100 | 2300 | 2500 | 350 | 1404.575 | 1000 | 5040 | 410 | 0 | 307.5 | 0 | 0 | 3558 | 2372 | 380 | 0 | 285 | 0 | 0 | 3864 | 2576 | 1.0454 | 373 | 280 | 0 | 0 | 3921 | 2614 | 1.0031 | 483.7202 | 3360 | 0.45171 | 322.4802 | 5040 | 0.45171
BORED PILES | A-3 | K2 | 149600 | 150000 | 13400 | 72.4 | 80 | 2500 | 2500 | 432 | 1768.122 | 1000 | 5550 | 610.4522 | 0 | 457.8391 | 0 | 0 | 2907.3305 | 1938.2203 | 556.2408 | 0 | 417.1806 | 0 | 0 | 3190.6795 | 2127.1197 | 1.0038 | 515 | 386 | 0 | 0 | 3438 | 2292 | 1.003 | 513.3989 | 3700 | 0.46715 | 342.2659 | 5550 | 0.46715
BORED PILES | B-3 | K3 | 130000 | 130000 | 10320 | 99 | 100 | 2300 | 2500 | 550 | 1724.0608 | 1000 | 5040 | 730 | 0 | 547.5 | 472 | 283 | 2178 | 1452 | 580 | 0 | 435 | 472 | 283 | 2577 | 1718 | 1.0311 | 568 | 426 | 472 | 283 | 2652 | 1768 | 0.99225 | 543.244 | 3360 | 0.40943 | 362.1627 | 5040 | 0.40943
CFA / ACIP | A-3 | C1 | 144520 | 150000 | 26720 | 29.5 | 30 | 1200 | 1200 | 432 | 1587.618 | 1000 | 5550 | 368.0529 | 0 | 276.0397 | 0 | 0 | 4330.8237 | 2887.2158 | 341.1691 | 0 | 255.8768 | 0 | 0 | 4672.0896 | 3114.7264 | 1.004 | 338 | 254 | 0 | 0 | 4744 | 3163 | 0.99201 | 499.9301 | 3700 |  | 333.2867 | 5550 | 0.43086
BORED PILES | C-6 | K1 | 134000 | 130000 | 13550 | 60 | 60 | 1800 | 2000 | 300 | 1481.6145 | 900 | 5040 | 865 | 0 | 648.75 | 0 | 0 | 1900 | 1266.6667 | 470 | 0 | 352.5 | 0 | 0 | 3520 | 2346.6667 | 1.005 | 480 | 360 | 0 | 0 | 3410 | 2275 | 1.01 | 533.9087 | 3360 | 0.46111 | 355.9392 | 5040 | 0.46111
BORED PILES | C-6b | K2 | 150250 | 150000 | 10780 | 80 | 80 | 2000 | 2000 | 450 | 1818.2007 | 900 | 5040 | 1100 | 0 | 825 | 0 | 0 | 1840 | 1226.6667 | 555 | 0 | 416.25 | 0 | 0 | 3660 | 2440 | 1.0055 | 562 | 422 | 0 | 0 | 3575 | 2385 | 1.0091 | 636.2277 | 3360 | 0.47511 | 424.1518 | 5040 | 0.47511
BORED PILES | A-3 | K3 | 149600 | 150000 | 13400 | 72.4 | 80 | 2500 | 2500 | 432 | 1768.122 | 1000 | 5550 | 237.2073 | 0 | 177.9054 | 966.8042 | 522.0743 | 5281.0857 | 3520.7238 | 225.1268 | 0 | 168.8451 | 966.8042 | 522.0743 | 5550 | 3700 | 1.0019 | 210 | 158 | 966.8042 | 522.0743 | 5550 | 3944 | 1.0025 | 513.3989 | 3700 | 0.32888 | 342.2659 | 5550 | 0.32888
CFA / ACIP | F-1 | C1 | 187170 | 180000 | 34410 | 31 | 30 | 1200 | 1200 | 768 | 2267 | 1000 | 5310 | 643 | 0 | 482.25 | 0 | 0 | 3670 | 2446.6667 | 552 | 0 | 414 | 0 | 0 | 4160 | 2773.3333 | 1.0129 | [10 empty] | 490.4214 | 5310 | 0.4409
CFA / ACIP | B-3 | C2 | 120000 | 130000 | 19320 | 29 | 30 | 1200 | 1200 | 840 | 2017.2 | 1000 | 5040 | 800 | 0 | 600 | 500 | 300 | 1998 | 1332 | 590 | 0 | 442.5 | 500 | 300 | 2649 | 1766 | 0.92351 | 611 | 458 | 500 | 300 | 2558 | 1706 | 1.0001 | 600.3571 | 3360 | 0.3874 | 400.2381 | 5040 | 0.3874
BORED PILES | A-3 | K1 | 149600 | 150000 | 22090 | 72.4 | 80 | 2500 | 2500 | 371.28 | 1622.1531 | 1000 | 5550 | 407.6679 | 0 | 305.7509 | 0 | 0 | 3985.0388 | 2656.6925 | 378.8903 | 0 | 284.1677 | 0 | 0 | 4287.7121 | 2858.4748 | 1.0015 | 384 | 288 | 0 | 0 | 4260 | 2840 | 0.99311 | 496.9881 | 3700 | 0.44173 | 331.3254 | 5550 | 0.44173
BORED PILES | C-6c | K2 | 152000 | 150000 | 11780 | 80 | 80 | 2500 | 2500 | 450 | 1825.5582 | 900 | 5040 | 1100 | 0 | 825 | 0 | 0 | 1835 | 1223.3333 | 585 | 0 | 438.75 | 0 | 0 | 3450 | 2300 | 0.995 | 605 | 454 | 0 | 0 | 3335 | 2220 | 1.0012 | 641.9048 | 3360 | 0.46788 | 427.9365 | 5040 | 0.46788
BORED PILES | F-1 | K1 | 168690 | 180000 | 20230 | 63.1 | 60 | 2000 | 2000 | 380 | 2034.8489 | 1000 | 5310 | 421 | 92 | 326.2426 | 0 | 0 | 5310 | 4174.8538 | 386 | 42 | 292.3149 | 0 | 0 | 5310 | 3887.3832 | 1.0073 | 390 | 292 | 0 | 0 | 4883 | 3255 | 1.1956 | 574.8161 | 3540 | 0.55844 | 383.2107 | 5310 | 0.55844
BORED PILES | F-1 | K2 | 168690 | 180000 | 36920 | 63.1 | 60 | 2000 | 2000 | 768 | 2422.8489 | 1000 | 5310 | 642 | 0 | 481.5 | 0 | 0 | 3697 | 2464.6667 | 585 | 0 | 438.75 | 0 | 0 | 4037 | 2691.3333 | 0.97474 | 775 | 581 | 0 | 0 | 2987 | 1991 | 1.0208 | 684.4206 | 3540 | 0.48737 | 456.2804 | 5310 | 0.48737
BORED PILES | F-1 | K1 | 184490 | 180000 | 27680 | 93.27 | 100 | 2400 | 2500 | 380 | 1918.3061 | 1000 | 5310 | 379 | 0 | 284.25 | 0 | 0 | 4980 | 3320 | 353 | 40 | 267.5214 | 0 | 0 | 5310 | 3900.3053 | 0.97713 | 387 | 291 | 0 | 0 | 3975 | 2650 | 1.3531 | 618.6008 | 3540 | 0.47648 | 412.4005 | 5310 | 0.47648
BORED PILES | F-1 | K2 | 184490 | 180000 | 42970 | 93.27 | 100 | 2400 | 2500 | 768 | 2156.3112 | 1000 | 5310 | 578 | 0 | 433.5 | 0 | 0 | 3820 | 2546.6667 | 535 | 0 | 401.25 | 0 | 0 | 4160 | 2773.3333 | 1.0321 | [7 empty] | 728.2053 | 3540 | 0.43168 | 485.4702 | 5310 | 0.43168
BORED PILES | F-1 | K3 | 168690 | 180000 | 36920 | 63.1 | 60 | 2000 | 2000 | 844 | 2498.8489 | 1000 | 5310 | 557 | 0 | 417.75 | 618 | 237.93 | 3816 | 2544 | 517 | 0 | 387.75 | 571 | 219.835 | 4181 | 2787.3333 | 0.953 | 718 | 539 | 571 | 220 | 3010 | 2007 | 0.99909 | 705.8895 | 3540 | 0.43251 | 470.593 | 5310 | 0.43251
CFA / ACIP | F-1 | C2 | 181970 | 180000 | 31970 | 36 | 40 | 1200 | 1200 | 1164 | 2949.1257 | 1000 | 5310 | 807 | 0 | 605.25 | 914 | 352 | 3285 | 2190 | 721 | 0 | 540.75 | 810 | 311.85 | 3627 | 2418 | 0.99247 | 1030 | 773 | 810 | 312 | 2504 | 1669 | 1.0135 | 833.0864 | 3540 | 0.44336 | 555.3909 | 5310 | 0.44336
BORED PILES | F-1 | K1 | 187760 | 180000 | 29130 | 79 | 80 | 3700 | 3500 | 380 | 1936.1603 | 1000 | 5310 | 416 | 0 | 312 | 0 | 0 | 4800 | 3200 | 386 | 0 | 289.5 | 0 | 0 | 5180 | 3453.3333 | 1.0327 | [7 empty] | 627.6626 | 3540 | 0.44994 | 418.4417 | 5310 | 0.44994
BORED PILES | F-1 | K2 | 187760 | 180000 | 45860 | 79 | 80 | 3700 | 3500 | 768 | 2160.039 | 1000 | 5310 | 664 | 0 | 498 | 0 | 0 | 3330 | 2220 | 608 | 0 | 456 | 0 | 0 | 3670 | 2446.6667 | 1.033 | [7 empty] | 737.2671 | 3540 | 0.42748 | 491.5114 | 5310 | 0.42748
| MODE: | K1 = Kelly Mode: using the main winch on Kelly ¦ no mast footpad engaged on the ground (Effecive Forces)
K2 = Kelly & Casing driving Mode: using crowd winch (and main winch if allowed) ¦ no mast footpad engaged on the ground (Effective Forces)
C1 = CFA using main winch (2x lines) ¦no mast footpad engaged on ground (Effective Forces)
C2 = CFA using main winch (2x lines) and crowd winch (2x lines) ¦ mast footpad engaged on ground (Effective Forces)
C3 = CFA using main winch (4x lines) ¦ mast footpad engaged on ground (Effective Forces)
| NOTES: | EN16228 |  |  | All loads according EN16228 requirement | [10 empty] | MACHINE OPERATING WEIGHT: Standard Configuration including rotary, hammer, kelly and tools
|  | SIMPLIFIED EN16228 |  |  | Dynamic/Inertia forces: excluded | [10 empty] | SUSPENDED WEIGHT: Total weight on one or both winches (depending on mode)
[5 empty] | Wind forces: excluded | [10 empty] | DRILLING DEPTH: corresponding to the kellybar considered
[5 empty] | Mast in vertical position (no mast inclination to side / forward or backward) | [10 empty] | DRILLING DIAMETER: corresponding to the drilling tool considered
Machine on flat ground (no platform inclination)
Max admissible working radius assumed
|  | FPS |  |  | All loads according FPS Guidelines-Rig-Track-Tool-R2.0-9.6.16
Use FPS Rig Track Pressure Calculation Tool 3.0
|  | SIMPLIFIED AUSTRIAN |  |  | Total force on ground applied to 2/3 of only ONE track bearing length
MAX WINCH or CYLINDER FORCE: Effective force at the hook of the rope (not including kelly weight if we consider the main winch) or not including rotary - cradle - drilling attachment if crowd winch is considered in kelly
TOTAL FORCE ON GROUND: Machine Operating Weight - Suspended Weight + Max Winch or Cylinder Force
Note on AD2: [Threaded comment] Your version of Excel allows you to read this threaded comment; however, any edits to it will get removed if the file is opened in a newer version of Excel. Learn more: https://go.microsoft.com/fwlink/?linkid=870924 Comment: Max value beetween column P or N
Note on AE2: [Threaded comment] Your version of Excel allows you to read this threaded comment; however, any edits to it will get removed if the file is opened in a newer version of Excel. Learn more: https://go.microsoft.com/fwlink/?linkid=870924 Comment: Value column U
Note on C38: Alessandro Ditillo: this case is with Winch crowd system only and no mast footpad engaged. We do not have 2x lines main winch option
Note on C80: Alessandro Ditillo: this case is with Winch crowd system only and no mast footpad engaged. We do not have 2x lines main winch option